## PCM3250-SPLIT
Source: | /Users/tomwatson/Documents/GitHub/PCM3128/PCM3250-SPLIT/PCM3250-SPLIT.kicad_sch
Date: | 2026-08-30T21:28:14
Tool: | Eeschema 10.0.5
Generator: | /Applications/KiCad/KiCad.app/Contents/SharedSupport/plugins/bom_csv_grouped_by_value_with_fp.py
Component Count: | 199
Ref | Qnty | Value | Cmp name | Footprint | Description | Vendor | DNP
C1, C11, C12, C13 | 4 | 1nF | C | Capacitor_SMD:C_0805_2012Metric_Pad1.18x1.45mm_HandSolder | Unpolarized capacitor
C2, C4, C5, C6 | 4 | 33nF | C | Capacitor_SMD:C_0805_2012Metric_Pad1.18x1.45mm_HandSolder | Unpolarized capacitor
C3, C14, C15, C16 | 4 | 220nF | C | Capacitor_SMD:C_1206_3216Metric_Pad1.33x1.80mm_HandSolder | Unpolarized capacitor
C7, C8, C9, C10 | 4 | 1uF | C | Capacitor_THT:C_Rect_L18.0mm_W8.0mm_P15.00mm_FKS3_FKP3 | Unpolarized capacitor
C17, C18, C19, C20, C21, C22, C42, C43 | 8 | 1uF | C | Capacitor_THT:C_Rect_L7.2mm_W5.5mm_P5.00mm_FKS2_FKP2_MKS2_MKP2 | Unpolarized capacitor
C23, C24, C50, C51, C52, C53, C54, C55, C56, C57 | 10 | 220pF | C | Capacitor_SMD:C_0805_2012Metric_Pad1.18x1.45mm_HandSolder | Unpolarized capacitor
C25, C27, C32, C37, C44, C45, C46, C47, C64, C65, C66, C67, C68, C70, C72, C77, C78, C79, C85, C96 | 20 | 100nF | C | Capacitor_SMD:C_1206_3216Metric_Pad1.33x1.80mm_HandSolder | Unpolarized capacitor
C26, C28, C29 | 3 | 10uF | C | Capacitor_SMD:C_0805_2012Metric_Pad1.18x1.45mm_HandSolder | Unpolarized capacitor
C30 | 1 | 100nF | C | Capacitor_THT:C_Disc_D3.8mm_W2.6mm_P2.50mm | Unpolarized capacitor
C31 | 1 | 330nF | C | Capacitor_THT:C_Disc_D3.8mm_W2.6mm_P2.50mm | Unpolarized capacitor
C33, C34, C38, C39, C40 | 5 | 22uF | C | Capacitor_SMD:C_1206_3216Metric_Pad1.33x1.80mm_HandSolder | Unpolarized capacitor
C35, C41 | 2 | 2200uF | C_Polarized | Capacitor_THT:CP_Radial_D16.0mm_P7.50mm | Polarized capacitor
C48, C49, C74, C75, C76, C80, C84, C87, C88, C89, C90, C91, C94, C95, C98, C99, C100, C101, C102, C104, C106, C108 | 22 | 1uF | C | Capacitor_SMD:C_1206_3216Metric_Pad1.33x1.80mm_HandSolder | Unpolarized capacitor
C58, C59, C81, C82, C83, C86, C97, C103, C105, C107 | 10 | 10uF | C_Polarized | Capacitor_THT:CP_Radial_D4.0mm_P2.00mm | Polarized capacitor
C60, C61, C62, C63 | 4 | 330pF | C | Capacitor_SMD:C_0805_2012Metric_Pad1.18x1.45mm_HandSolder | Unpolarized capacitor
C69, C71, C73, C120, C123, C124 | 6 | 47uF | C_Polarized | Capacitor_THT:CP_Radial_D5.0mm_P2.50mm | Polarized capacitor
C92, C93 | 2 | 1000uF | C_Polarized | Capacitor_THT:CP_Radial_D12.5mm_P5.00mm | Polarized capacitor
D1 | 1 | ZD 12V | D_Zener_Filled | Diode_THT:D_DO-201AD_P12.70mm_Horizontal | Zener diode, filled shape
D2 | 1 | 1N4007 | 1N4007 | Diode_THT:D_DO-41_SOD81_P10.16mm_Horizontal | 1000V 1A General Purpose Rectifier Diode, DO-41
F1 | 1 | 5A | Fuse | Fuse:Fuse_Littelfuse_395Series | Fuse
IC3 | 1 | TPS65133 | TPS65133DPDR | Custom:SON45P300X300X80-13N-D | Split-Rail Converter, +/-5V, 250mA Dual Output Power Supply
J1 | 1 | L + | 62409-1
J2 | 1 | L - | 62409-1
J3 | 1 | R + | 62409-1
J4 | 1 | R - | 62409-1
J6 | 1 | PROG | Conn_01x03_Socket | Connector_JST:JST_XH_B3B-XH-A_1x03_P2.50mm_Vertical | Generic connector, single row, 01x03, script generated
J7 | 1 | PSU HEADER 1 | Conn_01x06_Socket | Connector_JST:JST_XH_B6B-XH-A_1x06_P2.50mm_Vertical | Generic connector, single row, 01x06, script generated
J8 | 1 | POWER SW | Conn_01x02_Socket | Connector_JST:JST_XH_B2B-XH-A_1x02_P2.50mm_Vertical | Generic connector, single row, 01x02, script generated
J9 | 1 | AMP HEADER 1 | Conn_01x06_Socket | Connector_JST:JST_XH_B6B-XH-A_1x06_P2.50mm_Vertical | Generic connector, single row, 01x06, script generated
J10 | 1 | PSU HEADER 2 | Conn_01x08_Socket | Connector_JST:JST_XH_B8B-XH-A_1x08_P2.50mm_Vertical | Generic connector, single row, 01x08, script generated
J11 | 1 | AUDIO IN | Conn_01x03_Socket | Connector_JST:JST_XH_B3B-XH-A_1x03_P2.50mm_Vertical | Generic connector, single row, 01x03, script generated
J12 | 1 | VOL | Conn_01x03_Socket | Connector_JST:JST_XH_B3B-XH-A_1x03_P2.50mm_Vertical | Generic connector, single row, 01x03, script generated
J13 | 1 | AMP HEADER 2 | Conn_01x08_Socket | Connector_JST:JST_XH_B8B-XH-A_1x08_P2.50mm_Vertical | Generic connector, single row, 01x08, script generated
J14, J15 | 2 | PVDD | Conn_01x02_Socket | Connector_Molex:Molex_KK-396_A-41791-0002_1x02_P3.96mm_Vertical | Generic connector, single row, 01x02, script generated
J16 | 1 | POWER IN | Conn_01x02_Socket | Connector_Molex:Molex_KK-396_A-41791-0002_1x02_P3.96mm_Vertical | Generic connector, single row, 01x02, script generated
K3 | 1 | Relay_SPST-NO | Relay_SPST-NO | Relay_THT:Relay_SPST_Omron_G2RL-1A | Relay SPST, normally open, EN50005
L1, L2 | 2 | 4.7uH | L | Inductor_SMD:L_1008_2520Metric_Pad1.43x2.20mm_HandSolder | Inductor
L3 | 1 | 6.8uH | L | Custom:SRP6030WA-6R8M | Inductor
L4 | 1 | 12uH | L | Custom:SRP6030WA-6R8M | Inductor
L5, L6 | 2 | 10uH | L_Coupled_1243 | Custom:CSAD0660-100M | Coupled inductor
Q1 | 1 | DMP4015SK3 | DMP4015SK3-13 | DMP4015SK313 | Diodes Inc DMP4015SK3-13 P-channel MOSFET Transistor, 11 A, -40 V, 3-Pin TO-252
R1, R2, R3, R4 | 4 | 1R | R | Resistor_SMD:R_2512_6332Metric_Pad1.40x3.35mm_HandSolder | Resistor
R5, R6, R51 | 3 | 1K | R | Resistor_SMD:R_0805_2012Metric_Pad1.20x1.40mm_HandSolder | Resistor
R7, R8 | 2 | 1M | R | Resistor_SMD:R_0805_2012Metric_Pad1.20x1.40mm_HandSolder | Resistor
R9, R10, R35 | 3 | 47K | R | Resistor_SMD:R_0805_2012Metric_Pad1.20x1.40mm_HandSolder | Resistor
R11, R12 | 2 | 100R | R | Resistor_SMD:R_0805_2012Metric_Pad1.20x1.40mm_HandSolder | Resistor
R13, R14, R15, R16 | 4 | 22R | R | Resistor_SMD:R_0805_2012Metric_Pad1.20x1.40mm_HandSolder | Resistor
R17, R19 | 2 | 100K | R | Resistor_SMD:R_0805_2012Metric_Pad1.20x1.40mm_HandSolder | Resistor
R18 | 1 | 13K7 | R | Resistor_SMD:R_0805_2012Metric_Pad1.20x1.40mm_HandSolder | Resistor
R20 | 1 | 5K23 | R | Resistor_SMD:R_0805_2012Metric_Pad1.20x1.40mm_HandSolder | Resistor
R21, R22 | 2 | 2R2 | R | Resistor_SMD:R_0805_2012Metric_Pad1.20x1.40mm_HandSolder | Resistor
R23, R24, R27, R28 | 4 | 18K | R | Resistor_SMD:R_0805_2012Metric_Pad1.20x1.40mm_HandSolder | Resistor
R25, R26, R29, R30 | 4 | 2K | R | Resistor_SMD:R_0805_2012Metric_Pad1.20x1.40mm_HandSolder | Resistor
R31, R32, R33, R34 | 4 | 2K7 | R | Resistor_SMD:R_0805_2012Metric_Pad1.20x1.40mm_HandSolder | Resistor
R36 | 1 | 4R7 | R | Resistor_SMD:R_0805_2012Metric_Pad1.20x1.40mm_HandSolder | Resistor
R37, R48, R49 | 3 | 2R2 | R | Resistor_SMD:R_1206_3216Metric_Pad1.30x1.75mm_HandSolder | Resistor
R38, R39, R40, R41, R42, R43, R44, R45, R46, R47 | 10 | 10K | R | Resistor_SMD:R_0805_2012Metric_Pad1.20x1.40mm_HandSolder | Resistor
R50, R52 | 2 | 10R | R | Resistor_SMD:R_0805_2012Metric_Pad1.20x1.40mm_HandSolder | Resistor
R53 | 1 | 22K | R | Resistor_SMD:R_0805_2012Metric_Pad1.20x1.40mm_HandSolder | Resistor
U1 | 1 | TPA3250 | TPA3250D2DDWR | Custom:TPA3250
U2 | 1 | ATtiny1614 | ATtiny1614-SS | Package_SO:SOIC-14_3.9x8.7mm_P1.27mm | 20MHz, 16kB Flash, 2kB SRAM, 256B EEPROM, SOIC-14
U3, U8 | 2 | LMR51430 | LMR51430 | Package_TO_SOT_SMD:SOT-23-6_Handsoldering | 4.5-V to 36-V, 3-A synchronous buck converter with 40-¬µA IQ, SOT-23-6
U4, U5 | 2 | OPA1656ID | OPA1656ID | Package_SO:SOIC-8_3.9x4.9mm_P1.27mm | Dual Ultra-Low-Noise, Low-Distortion, FET-Input, Burr-Brown Audio Operational Amplifiers, SOIC-8
U6 | 1 | LM4562 | NE5532 | Package_DIP:DIP-8_W7.62mm_Socket | Dual Low-Noise Operational Amplifiers, DIP-8/SOIC-8
U7 | 1 | PGA2311 | PGA2310UA | Package_DIP:DIP-16_W7.62mm_Socket | 2-Channel Audio Volume Control, SPI Interface, +31.5dB to -95.5dB, SOL-16
U9 | 1 | L7812 | L7812 | Package_TO_SOT_THT:TO-220-3_Vertical | Positive 1.5A 35V Linear Regulator, Fixed Output 5V, TO-220/TO-263/TO-252