## PCM2706TestAmp
Source: | /Users/tomwatson/Documents/GitHub/Kicadprojects/PCM2706TestAmp/PCM2706TestAmp.kicad_sch
Date: | 2026-08-29T22:05:29
Tool: | Eeschema 10.0.5
Generator: | /Applications/KiCad/KiCad.app/Contents/SharedSupport/plugins/bom_csv_grouped_by_value_with_fp.py
Component Count: | 54
Ref | Qnty | Value | Cmp name | Footprint | Description | Vendor | DNP
AMP1 | 1 | TDA7377 | TDA7377 | 7377:AMP_TDA7377
C3, C4 | 2 | 18pF | C | Capacitor_SMD:C_0603_1608Metric_Pad1.08x0.95mm_HandSolder | Unpolarized capacitor
C5 | 1 | 220uF NP | C | Capacitor_THT:C_Radial_D16.0mm_H25.0mm_P7.50mm | Unpolarized capacitor
C6, C7, C12, C26 | 4 | 1uF | C | Capacitor_SMD:C_1206_3216Metric_Pad1.33x1.80mm_HandSolder | Unpolarized capacitor
C8, C9, C10, C11, C16, C19, C25 | 7 | 100nF | C | Capacitor_SMD:C_1206_3216Metric_Pad1.33x1.80mm_HandSolder | Unpolarized capacitor
C14 | 1 | 47uF | C_Polarized | Capacitor_THT:CP_Radial_D6.3mm_P2.50mm | Polarized capacitor
C15, C17 | 2 | 22nF | C | Capacitor_THT:C_Rect_L7.2mm_W2.5mm_P5.00mm | Unpolarized capacitor
C18 | 1 | 10uF | C_Polarized | Capacitor_THT:CP_Radial_D5.0mm_P2.50mm | Polarized capacitor
C20 | 1 | 1000uF | C_Polarized | Capacitor_THT:CP_Radial_D13.0mm_P5.00mm | Polarized capacitor
C21, C22, C23, C24 | 4 | 10uF | C | Capacitor_THT:C_Radial_D8.0mm_H11.5mm_P3.50mm | Unpolarized capacitor
FB1 | 1 | FB | FerriteBead | Inductor_SMD:L_1206_3216Metric_Pad1.22x1.90mm_HandSolder | Ferrite bead
HS1 | 1 | Heatsink | Heatsink | Custom:evenbiggerheatsink | Heatsink
IC1 | 1 | PCM2706 | PCM2706CPJTR | Custom:PCM2706C | 98dB SNR Stereo Full Speed DAC with line-out and S/PDIF output, Bus/Self-powered (I2S)
IC2 | 1 | USBLC6 | USBLC6-2SC6 | Package_TO_SOT_SMD:SOT-23-6_Handsoldering | TVS Diode Array Uni-Directional USBLC6-2SC6 17V, SOT-23 6-Pin
J1 | 1 | TWEETER/RIGHT | Conn_01x02_Socket | Connector_JST:JST_XH_B2B-XH-A_1x02_P2.50mm_Vertical | Generic connector, single row, 01x02, script generated
J2 | 1 | WOOFER/LEFT | Conn_01x02_Socket | Connector_JST:JST_XH_B2B-XH-A_1x02_P2.50mm_Vertical | Generic connector, single row, 01x02, script generated
J3 | 1 | USB-B CONNECTOR | USB_B | Custom:USBC | USB Type B connector
J4 | 1 | LINE OUT | Conn_01x03_Socket | Connector_JST:JST_XH_B3B-XH-A_1x03_P2.50mm_Vertical | Generic connector, single row, 01x03, script generated
J5, J6, J7, J8 | 4 | 62409-1 | 62409-1 | Spade connector:TE_62409-1 | Tab Brass Straight PCB 0.250 x 0.032 in. 0.055 in. (PCB) Tin ¦ TE Connectivity 62409-1
J9 | 1 | POWER + | 62409-1 | Spade connector:TE_62409-1 | Tab Brass Straight PCB 0.250 x 0.032 in. 0.055 in. (PCB) Tin ¦ TE Connectivity 62409-1
J10 | 1 | POWER - | 62409-1 | Spade connector:TE_62409-1 | Tab Brass Straight PCB 0.250 x 0.032 in. 0.055 in. (PCB) Tin ¦ TE Connectivity 62409-1
R1, R16 | 2 | 1M | R | Resistor_SMD:R_0603_1608Metric_Pad0.98x0.95mm_HandSolder | Resistor
R2, R3 | 2 | 16R | R | Resistor_SMD:R_0805_2012Metric_Pad1.20x1.40mm_HandSolder | Resistor
R6, R7 | 2 | 0R | R | Resistor_SMD:R_0805_2012Metric_Pad1.20x1.40mm_HandSolder | Resistor
R8 | 1 | 240R | R | Resistor_SMD:R_0805_2012Metric_Pad1.20x1.40mm_HandSolder | Resistor
R9 | 1 | 390R | R | Resistor_SMD:R_0805_2012Metric_Pad1.20x1.40mm_HandSolder | Resistor
R10, R11 | 2 | 22R | R | Resistor_SMD:R_0603_1608Metric_Pad0.98x0.95mm_HandSolder | Resistor
R13 | 1 | 10K | R | Resistor_SMD:R_0805_2012Metric_Pad1.20x1.40mm_HandSolder | Resistor
R15 | 1 | 1K5 | R | Resistor_SMD:R_0603_1608Metric_Pad0.98x0.95mm_HandSolder | Resistor
RV1 | 1 | 10K LOG | R_Potentiometer_Dual | Potentiometer_THT:Potentiometer_Alps_RK097_Dual_Horizontal | Dual potentiometer
U1 | 1 | TPS22917 | TPS22917DBV | Package_TO_SOT_SMD:SOT-23-6 | 1V to 5.5V, 2A, 80mŒ© Ultra-Low Leakage Load Switch, SOT23-6
U2 | 1 | LM317 | LM317_TO-220 | Package_TO_SOT_THT:TO-220-3_Vertical | 1.5A 35V Adjustable Linear Regulator, TO-220
Y1 | 1 | 12MHz | Crystal | Crystal:Crystal_HC49-U_Vertical | Two pin crystal