## BoostedClassD
Source: | /Users/tomwatson/Documents/GitHub/Kicadprojects/BoostedClassD/BoostedClassD.kicad_sch
Date: | 2026-08-25T21:29:41
Tool: | Eeschema 10.0.5
Generator: | /Applications/KiCad/KiCad.app/Contents/SharedSupport/plugins/bom_csv_grouped_by_value_with_fp.py
Component Count: | 60
Ref | Qnty | Value | Cmp name | Footprint | Description | Vendor | DNP
C1 | 1 | 22uF | C | Capacitor_SMD:C_0805_2012Metric_Pad1.18x1.45mm_HandSolder | Unpolarized capacitor
C2 | 1 | 47uF | C | Capacitor_SMD:C_0805_2012Metric_Pad1.18x1.45mm_HandSolder | Unpolarized capacitor
C3, C7, C8, C13, C14, C17, C18 | 7 | 100nF | C | Capacitor_SMD:C_1206_3216Metric_Pad1.33x1.80mm_HandSolder | Unpolarized capacitor
C4, C5, C6, C15, C16, C19, C20, C26, C27 | 9 | 1uF | C | Capacitor_SMD:C_1206_3216Metric_Pad1.33x1.80mm_HandSolder | Unpolarized capacitor
C9, C10, C11, C12, C25 | 5 | 10uF | C | Capacitor_SMD:C_1206_3216Metric_Pad1.33x1.80mm_HandSolder | Unpolarized capacitor
C21, C22, C23, C24 | 4 | 2.2uF | C | Capacitor_SMD:C_0805_2012Metric_Pad1.18x1.45mm_HandSolder | Unpolarized capacitor
IC1 | 1 | BQ25185 | BQ25185DLHR | Custom:BQ25185DLHR | Battery Management NPI 1-CELL 1A STANDALONE LNR HRGR
IC2 | 1 | ESP32-WROOM-32UE-N8R2 | ESP32-WROOM-32UE-N8R2 | Custom:ESP32WROOM32UEN8R2 | Multiprotocol Modules ESP32-WROOM-32UE integrates ESP32-D0WD-V3, with higher stability and safety performance.
IC3 | 1 | RESET | TS02-66-50-BK-100-SCR-D | Custom:TS026650BK100SCRD | TS02-66-50-BK-100-SCR-D - 6 x 6 mm, 5 mm Actuator Height, 100 gf, Black, Short Crimped, Through Hole, SPST, Tactile Switch
IC4 | 1 | BOOT | TS02-66-50-BK-100-SCR-D | Custom:TS026650BK100SCRD | TS02-66-50-BK-100-SCR-D - 6 x 6 mm, 5 mm Actuator Height, 100 gf, Black, Short Crimped, Through Hole, SPST, Tactile Switch
IC5 | 1 | INA236 | INA236BIDDFR | Custom:INA236BIDDFR | Current & Power Monitors & Regulators 48-V, 16-bit ultraprecise IC output digital power monitor with alert in WCSP
J1 | 1 | SYSTEM CONNECTOR 1 | Conn_01x08_Socket | Connector_JST:JST_XH_B8B-XH-A_1x08_P2.50mm_Vertical | Generic connector, single row, 01x08, script generated
J2 | 1 | SYSTEM CONNECTOR 2 | Conn_01x08_Socket | Connector_JST:JST_XH_B8B-XH-A_1x08_P2.50mm_Vertical | Generic connector, single row, 01x08, script generated
J3 | 1 | SPK OUT | Conn_01x04_Socket | Connector_JST:JST_XH_B4B-XH-A_1x04_P2.50mm_Vertical | Generic connector, single row, 01x04, script generated
J4 | 1 | PROG | Conn_01x04_Socket | Connector_PinHeader_2.54mm:PinHeader_1x04_P2.54mm_Vertical | Generic connector, single row, 01x04, script generated
L1, L2 | 2 | 1uH | L | Inductor_SMD:L_1008_2520Metric_Pad1.43x2.20mm_HandSolder | Inductor
Q1 | 1 | DMG3415U | 2N7002 | Package_TO_SOT_SMD:SOT-23 | 0.115A Id, 60V Vds, N-Channel MOSFET, SOT-23
R1, R2 | 2 | 10K | R | Resistor_SMD:R_0603_1608Metric_Pad0.98x0.95mm_HandSolder | Resistor
R3, R4, R5 | 3 | 22R | R | Resistor_SMD:R_0603_1608Metric_Pad0.98x0.95mm_HandSolder | Resistor
R6 | 1 | 91K | R | Resistor_SMD:R_0805_2012Metric_Pad1.20x1.40mm_HandSolder | Resistor
R7 | 1 | 511K | R | Resistor_SMD:R_0805_2012Metric_Pad1.20x1.40mm_HandSolder | Resistor
R8, R12 | 2 | 4K7 | R | Resistor_SMD:R_0805_2012Metric_Pad1.20x1.40mm_HandSolder | Resistor
R9 | 1 | 0R02 | R_Shunt | Custom:Untitled_4 | Shunt resistor
R10 | 1 | 0R*2 | R | Resistor_SMD:R_0805_2012Metric_Pad1.20x1.40mm_HandSolder | Resistor
R11 | 1 | 0R*3 | R | Resistor_SMD:R_0805_2012Metric_Pad1.20x1.40mm_HandSolder | Resistor
R13 | 1 | 47K | R | Resistor_SMD:R_0805_2012Metric_Pad1.20x1.40mm_HandSolder | Resistor
R14, R15 | 2 | 10K | R | Resistor_SMD:R_0805_2012Metric_Pad1.20x1.40mm_HandSolder | Resistor
TP1 | 1 | TestPoint | TestPoint | TestPoint:TestPoint_Pad_D2.0mm | test point
U1 | 1 | TPS631000 | TPS631000DRLR | Custom:TPS631000 | Switching Voltage Regulators 1.5-A output current, high power density buck-boost converter
U2 | 1 | TAS2320 | PTAS2120RBGR | Custom:TAS2120
U3 | 1 | TAS2120 | TAS2320 | Custom:TAS2120
U4 | 1 | TPS7A2018 | TPS7A20xxxDBV | Package_TO_SOT_SMD:SOT-23-5 | 300 mA Low Dropout Voltage Regulator, Fixed Output, 1.6..6.0Vin, Low-Noise (7ŒºV RMS), 6.5ŒºA IQ LDO, SOT-23
U5 | 1 | ATtiny412 | ATtiny412-SS | Package_SO:SOIC-8_3.9x4.9mm_P1.27mm | 20MHz, 4kB Flash, 256B SRAM, 128B EEPROM, SOIC-8