## MOSFETAmp
Source: | /Users/tomwatson/Documents/GitHub/Kicadprojects/MOSFETAmp/MOSFETAmp.kicad_sch
Date: | 2026-08-18T21:49:35
Tool: | Eeschema 10.0.5
Generator: | /Applications/KiCad/KiCad.app/Contents/SharedSupport/plugins/bom_csv_grouped_by_value_with_fp.py
Component Count: | 47
Ref | Qnty | Value | Cmp name | Footprint | Description | Vendor | DNP
C4, C6, C7, C8, C10 | 5 | 100nF | C | Capacitor_THT:C_Rect_L7.2mm_W2.5mm_P5.00mm_FKS2_FKP2_MKS2_MKP2 | Unpolarized capacitor
C1 | 1 | 100uF | C_Polarized | Capacitor_THT:CP_Radial_D10.0mm_P5.00mm | Polarized capacitor
R2, R3, R10 | 3 | 1K | R | Resistor_THT:R_Axial_DIN0309_L9.0mm_D3.2mm_P12.70mm_Horizontal | Resistor
D1, D2, D3 | 3 | 1N4001 | 1N4001 | Diode_THT:D_DO-41_SOD81_P10.16mm_Horizontal | 50V 1A General Purpose Rectifier Diode, DO-41
D4, D5 | 2 | 1N4740 | 1N47xxA | Diode_THT:D_DO-41_SOD81_P10.16mm_Horizontal | 1300mW Silicon planar power Zener diodes, DO-41
C3 | 1 | 1uF | C | Capacitor_THT:C_Rect_L7.2mm_W5.5mm_P5.00mm_FKS2_FKP2_MKS2_MKP2 | Unpolarized capacitor
C2, C5, C12 | 3 | 220pF | C | Capacitor_SMD:C_0805_2012Metric_Pad1.18x1.45mm_HandSolder | Unpolarized capacitor
C9, C11 | 2 | 220uF | C_Polarized | Capacitor_THT:CP_Radial_D10.0mm_P5.00mm | Polarized capacitor
R4, R6 | 2 | 22K | R | Resistor_THT:R_Axial_DIN0309_L9.0mm_D3.2mm_P12.70mm_Horizontal | Resistor
RV1 | 1 | 2K | R_Potentiometer | Potentiometer_THT:Potentiometer_Vishay_T93YA_Vertical | Potentiometer
R5, R9 | 2 | 2R7 | R | Resistor_THT:R_Axial_DIN0309_L9.0mm_D3.2mm_P12.70mm_Horizontal | Resistor
R11 | 1 | 47K | R | Resistor_THT:R_Axial_DIN0309_L9.0mm_D3.2mm_P12.70mm_Horizontal | Resistor
R1, R7, R8 | 3 | 560R | R | Resistor_THT:R_Axial_DIN0309_L9.0mm_D3.2mm_P12.70mm_Horizontal | Resistor
F1, F2 | 2 | 5A | Fuse | Fuse:Fuseholder_Cylinder-5x20mm_Stelvio-Kontek_PTF78_Horizontal_Open | Fuse
R12, R13 | 2 | 6K8 | R | Resistor_THT:R_Axial_DIN0309_L9.0mm_D3.2mm_P12.70mm_Horizontal | Resistor
Q6 | 1 | BC549 | BC549 | Package_TO_SOT_THT:TO-92L_Inline_Wide | 0.1A Ic, 30V Vce, Small Signal NPN Transistor, TO-92
Q2, Q3 | 2 | BC559 | BC559 | Package_TO_SOT_THT:TO-92L_Inline_Wide | 0.1A Ic, 30V Vce, PNP Small Signal Transistor, TO-92
Q8 | 1 | ECX10N20 | Q_NMOS_GSD | Package_TO_SOT_THT:TO-247-3_Horizontal_TabDown | N-MOSFET transistor, gate/source/drain
Q7 | 1 | ECX10P20 | Q_PMOS_GSD | Package_TO_SOT_THT:TO-247-3_Horizontal_TabDown | P-MOSFET transistor, gate/source/drain
J1 | 1 | IN | Conn_01x02_Socket | Connector_JST:JST_XH_B2B-XH-A_1x02_P2.50mm_Vertical | Generic connector, single row, 01x02, script generated
Q9 | 1 | MJE350 | Q_PNP_ECB | Package_TO_SOT_THT:TO-126-3_Vertical | PNP transistor, emitter/collector/base
Q1, Q4, Q5 | 3 | MPSA42 | MPSA42 | Package_TO_SOT_THT:TO-92L_Inline_Wide | 0.5A Ic, 300V Vce, NPN High Voltage Transistor, TO-92
J2 | 1 | OUT | 62409-1
J5 | 1 | PGND | 62409-1
J4 | 1 | VCC | 62409-1
J3 | 1 | VEE | 62409-1