## SolarLights
Source: | /Users/tomwatson/Documents/GitHub/Kicadprojects/SolarLights/SolarLights.kicad_sch
Date: | 2026-08-18T21:09:16
Tool: | Eeschema 10.0.5
Generator: | /Applications/KiCad/KiCad.app/Contents/SharedSupport/plugins/bom_csv_grouped_by_value_with_fp.py
Component Count: | 82
Ref | Qnty | Value | Cmp name | Footprint | Description | Vendor | DNP
- +3, - +4, - +5, - +6 | 4 | + - | Conn_01x02_Socket | Connector_JST:JST_XH_B2B-XH-A_1x02_P2.50mm_Vertical | Generic connector, single row, 01x02, script generated
RXB6 | 1 | ~ | RXB6 | Custom:RXB6
1K6, 1K7, 1K9, 1K10, 1K20 | 5 | 100K | R | Resistor_SMD:R_0805_2012Metric_Pad1.20x1.40mm_HandSolder | Resistor
R3 | 1 | 100K | R | Resistor_SMD:R_0805_2012Metric_Pad1.20x1.40mm_HandSolder | Resistor
C2, C3, C5, C6, C7, C8 | 6 | 100nF | C | Capacitor_SMD:C_1206_3216Metric_Pad1.33x1.80mm_HandSolder | Unpolarized capacitor
1K22, 1K23, 1K24 | 3 | 100R | R | Resistor_SMD:R_0805_2012Metric_Pad1.20x1.40mm_HandSolder | Resistor
R2 | 1 | 100R | R | Resistor_SMD:R_0805_2012Metric_Pad1.20x1.40mm_HandSolder | Resistor
100uF1, 100uF2, 100uF3, 100uF4 | 4 | 100uF | C_Polarized | Capacitor_THT:CP_Radial_D8.0mm_P2.50mm | Polarized capacitor
100uH1, 100uH2, 100uH3, 100uH4 | 4 | 100uH | L | Inductor_THT:L_Radial_D10.5mm_P4.00x5.00mm_Murata_1200RS | Inductor
1K2, 1K3, 1K4 | 3 | 1K | R | Resistor_SMD:R_0805_2012Metric_Pad1.20x1.40mm_HandSolder | Resistor
R1 | 1 | 1K | R | Resistor_SMD:R_0805_2012Metric_Pad1.20x1.40mm_HandSolder | Resistor
1N5822, 1N5823, 1N5824, 1N5825 | 4 | 1N5822 | 1N5822 | Diode_THT:D_DO-201AD_P15.24mm_Horizontal | 40V 3A Schottky Barrier Rectifier Diode, DO-201AD
C76 | 1 | 1uF | C | Capacitor_SMD:C_1206_3216Metric_Pad1.33x1.80mm_HandSolder | Unpolarized capacitor
C77 | 1 | 2.2uF | C | Capacitor_SMD:C_0805_2012Metric_Pad1.18x1.45mm_HandSolder | Unpolarized capacitor
220uF1, 220uF2, 220uF3, 220uF4, 220uF5 | 5 | 220uF | C_Polarized | Capacitor_THT:CP_Radial_D6.3mm_P2.50mm | Polarized capacitor
1K17, 1K18, 1K19 | 3 | 2K2 | R | Resistor_SMD:R_0805_2012Metric_Pad1.20x1.40mm_HandSolder | Resistor
R4 | 1 | 2K2 | R | Resistor_SMD:R_0805_2012Metric_Pad1.20x1.40mm_HandSolder | Resistor
1K11, 1K12 | 2 | 33K | R | Resistor_SMD:R_0805_2012Metric_Pad1.20x1.40mm_HandSolder | Resistor
C1 | 1 | 4700uF | C_Polarized | Capacitor_THT:CP_Radial_D16.0mm_P7.50mm | Polarized capacitor
1K13, 1K14, 1K15, 1K16 | 4 | 47K | R | Resistor_SMD:R_0805_2012Metric_Pad1.20x1.40mm_HandSolder | Resistor
5K1, 5K2, 5K3, 5K4 | 4 | 5K | R_Potentiometer | Potentiometer_THT:Potentiometer_Vishay_T93YA_Vertical | Potentiometer
TP1 | 1 | ANTENNA | TestPoint | TestPoint:TestPoint_Pad_D4.0mm | test point
Q1, Q2, Q3, Q4 | 4 | AO3400A | AO3400A | Package_TO_SOT_SMD:SOT-23 | 30V Vds, 5.7A Id, N-Channel MOSFET, SOT-23
IC9 | 1 | AP2205 | AP2205-50YR-13 | Custom:2205 | LDO CMOS LowCurr SOT89 T&R 2.5K
U1 | 1 | ATtiny1616 | ATtiny1616-S | Package_SO:SOIC-20W_7.5x12.8mm_P1.27mm | 20MHz, 16kB Flash, 2kB SRAM, 256B EEPROM, SOIC-20
J2 | 1 | BAT 12V | 62409-1 | Spade connector:TE_62409-1
J1 | 1 | BAT GND | 62409-1 | Spade connector:TE_62409-1
D3, D4, D5, D6 | 4 | CH4 | LED | LED_THT:LED_D5.0mm | Light emitting diode
IC3 | 1 | LEARN | TS02-66-50-BK-100-SCR-D | Custom:TS026650BK100SCRD | TS02-66-50-BK-100-SCR-D - 6 x 6 mm, 5 mm Actuator Height, 100 gf, Black, Short Crimped, Through Hole, SPST, Tactile Switch
LM2596-ADJ1, LM2596-ADJ2, LM2596-ADJ3, LM2596-ADJ4 | 4 | LM2596T-ADJ | LM2596T-ADJ | Package_TO_SOT_THT:TO-220-5_P3.4x3.7mm_StaggerOdd_Lead3.8mm_Vertical | Adjustable 3A 150kHz Step-Down Voltage Regulator, TO-220
J6 | 1 | PROG | Conn_01x03_Socket | Connector_JST:JST_XH_B3B-XH-A_1x03_P2.50mm_Vertical | Generic connector, single row, 01x03, script generated
J4 | 1 | SENSE 12V | 62409-1 | Spade connector:TE_62409-1
J5 | 1 | SENSE GND | 62409-1 | Spade connector:TE_62409-1
J3 | 1 | SENSE IN | 62409-1 | Spade connector:TE_62409-1
IC2 | 1 | TEST | TS02-66-50-BK-100-SCR-D | Custom:TS026650BK100SCRD | TS02-66-50-BK-100-SCR-D - 6 x 6 mm, 5 mm Actuator Height, 100 gf, Black, Short Crimped, Through Hole, SPST, Tactile Switch