## BluetoothClassD
Source: | /Users/tomwatson/Documents/GitHub/Kicadprojects/BluetoothClassD/BluetoothClassD.kicad_sch
Date: | 2026-08-18T20:14:30
Tool: | Eeschema 10.0.5
Generator: | /Applications/KiCad/KiCad.app/Contents/SharedSupport/plugins/bom_csv_grouped_by_value_with_fp.py
Component Count: | 106
Ref | Qnty | Value | Cmp name | Footprint | Description | Vendor | DNP
C52 | 1 | 100-470uF | C_Polarized | Capacitor_THT:CP_Radial_D8.0mm_P3.50mm | Polarized capacitor
R26, R27, R38 | 3 | 100K | R | Resistor_SMD:R_0805_2012Metric_Pad1.20x1.40mm_HandSolder | Resistor
C1, C3, C22, C33, C34, C41, C42, C43, C45, C48, C50, C53, C55, C58 | 14 | 100nF | C | Capacitor_SMD:C_1206_3216Metric_Pad1.33x1.80mm_HandSolder | Unpolarized capacitor
R18, R19, R24 | 3 | 100R | R | Resistor_SMD:R_0805_2012Metric_Pad1.20x1.40mm_HandSolder | Resistor
C35, C36 | 2 | 100uF | C_Polarized | Capacitor_THT:CP_Radial_D8.0mm_P3.50mm | Polarized capacitor
R8, R12, R23 | 3 | 10K | R | Resistor_SMD:R_0805_2012Metric_Pad1.20x1.40mm_HandSolder | Resistor
R13, R14 | 2 | 10K | R | Resistor_SMD:R_0603_1608Metric_Pad0.98x0.95mm_HandSolder | Resistor
C12, C13, C14, C15 | 4 | 10nF | C | Capacitor_SMD:C_0805_2012Metric_Pad1.18x1.45mm_HandSolder | Unpolarized capacitor
R21 | 1 | 10R | R | Resistor_SMD:R_0805_2012Metric_Pad1.20x1.40mm_HandSolder | Resistor
C2 | 1 | 10uF | C | Capacitor_SMD:C_0805_2012Metric_Pad1.18x1.45mm_HandSolder | Unpolarized capacitor
C9, C61 | 2 | 10uF | C_Polarized | Capacitor_THT:CP_Radial_D4.0mm_P1.50mm | Polarized capacitor
C54 | 1 | 10uF | C_Polarized | Capacitor_THT:CP_Radial_D4.0mm_P2.00mm | Polarized capacitor
R39 | 1 | 13K7 | R | Resistor_SMD:R_0805_2012Metric_Pad1.20x1.40mm_HandSolder | Resistor
R17, R20 | 2 | 15K | R | Resistor_SMD:R_0805_2012Metric_Pad1.20x1.40mm_HandSolder | Resistor
R1 | 1 | 1M | R | Resistor_SMD:R_0805_2012Metric_Pad1.20x1.40mm_HandSolder | Resistor
C27, C28, C29, C30, C31, C32 | 6 | 1nF | C | Capacitor_SMD:C_0805_2012Metric_Pad1.18x1.45mm_HandSolder | Unpolarized capacitor
C4, C17, C18, C39, C46, C47 | 6 | 1uF | C | Capacitor_SMD:C_1206_3216Metric_Pad1.33x1.80mm_HandSolder | Unpolarized capacitor
C5, C8, C10, C11, C38 | 5 | 1uF | C | Capacitor_THT:C_Rect_L7.2mm_W5.5mm_P5.00mm_FKS2_FKP2_MKS2_MKP2 | Unpolarized capacitor
C19, C20 | 2 | 2.2nF | C | Capacitor_SMD:C_0805_2012Metric_Pad1.18x1.45mm_HandSolder | Unpolarized capacitor
C21, C57 | 2 | 2.2uF | C | Capacitor_SMD:C_0805_2012Metric_Pad1.18x1.45mm_HandSolder | Unpolarized capacitor
C16 | 1 | 2200uF | C_Polarized | Capacitor_THT:CP_Radial_D16.0mm_P7.50mm | Polarized capacitor
C23, C24, C25, C26 | 4 | 220nF | C | Capacitor_SMD:C_0805_2012Metric_Pad1.18x1.45mm_HandSolder | Unpolarized capacitor
FB1, FB2, FB3, FB4 | 4 | 220R 100 MHz | FerriteBead | Inductor_SMD:L_1206_3216Metric_Pad1.22x1.90mm_HandSolder | Ferrite bead
R9, R10, R11 | 3 | 22R | R | Resistor_SMD:R_0603_1608Metric_Pad0.98x0.95mm_HandSolder | Resistor
R25 | 1 | 22R | R | Resistor_SMD:R_0805_2012Metric_Pad1.20x1.40mm_HandSolder | Resistor
C49, C51 | 2 | 22uF | C | Capacitor_SMD:C_1206_3216Metric_Pad1.33x1.80mm_HandSolder | Unpolarized capacitor
C6, C7 | 2 | 470pF | C | Capacitor_SMD:C_0805_2012Metric_Pad1.18x1.45mm_HandSolder | Unpolarized capacitor
R15, R16 | 2 | 470R | R | Resistor_SMD:R_0805_2012Metric_Pad1.20x1.40mm_HandSolder | Resistor
C37 | 1 | 47uF | C_Polarized | Capacitor_THT:CP_Radial_D5.0mm_P2.50mm | Polarized capacitor
C44 | 1 | 47uF | C_Polarized | Capacitor_THT:CP_Radial_D8.0mm_P2.50mm | Polarized capacitor
R6, R7 | 2 | 4K7 | R | Resistor_SMD:R_0805_2012Metric_Pad1.20x1.40mm_HandSolder | Resistor
R22 | 1 | 5K6 | R | Resistor_SMD:R_0805_2012Metric_Pad1.20x1.40mm_HandSolder | Resistor
L1 | 1 | 6.8uH | L | Custom:SRP6030WA-6R8M | Inductor
IC3 | 1 | BOOT | TS02-66-50-BK-100-SCR-D | Custom:TS026650BK100SCRD | TS02-66-50-BK-100-SCR-D - 6 x 6 mm, 5 mm Actuator Height, 100 gf, Black, Short Crimped, Through Hole, SPST, Tactile Switch
IC1 | 1 | ESP32-WROOM-32UE-N8R2 | ESP32-WROOM-32UE-N8R2 | Custom:ESP32WROOM32UEN8R2 | Multiprotocol Modules ESP32-WROOM-32UE integrates ESP32-D0WD-V3, with higher stability and safety performance.
J3 | 1 | HI OUT | Conn_01x02_Socket | Connector_JST:JST_XH_B2B-XH-A_1x02_P2.50mm_Vertical | Generic connector, single row, 01x02, script generated
U2 | 1 | LD1117 | LD1117S33TR_SOT223 | Package_TO_SOT_SMD:SOT-223-3_TabPin2 | 800mA Fixed Low Drop Positive Voltage Regulator, Fixed Output 3.3V, SOT-223
U6 | 1 | LMR51430 | LMR51430 | Package_TO_SOT_SMD:SOT-23-6_Handsoldering | 4.5-V to 36-V, 3-A synchronous buck converter with 40-¬µA IQ, SOT-23-6
J2 | 1 | LOW OUT | Conn_01x02_Socket | Connector_JST:JST_XH_B2B-XH-A_1x02_P2.50mm_Vertical | Generic connector, single row, 01x02, script generated
U5 | 1 | MCP6H01 | MCP6001-OT | Package_TO_SOT_SMD:SOT-23-5 | 1MHz, Low-Power Op Amp, SOT-23-5
U3 | 1 | PCM5121 | PCM5121PW | Package_SO:TSSOP-28_4.4x9.7mm_P0.65mm | 2VRMS DirectPath, 106dB Audio Stereo DAC with 32-bit, 384kHz PCM Interface, TSSOP-28
J1 | 1 | POWER | Conn_01x02_Socket | Connector_JST:JST_XH_B2B-XH-A_1x02_P2.50mm_Vertical | Generic connector, single row, 01x02, script generated
J4 | 1 | PROG | Conn_01x04_Socket | Connector_PinHeader_2.54mm:PinHeader_1x04_P2.54mm_Vertical | Generic connector, single row, 01x04, script generated
IC2 | 1 | RESET | TS02-66-50-BK-100-SCR-D | Custom:TS026650BK100SCRD | TS02-66-50-BK-100-SCR-D - 6 x 6 mm, 5 mm Actuator Height, 100 gf, Black, Short Crimped, Through Hole, SPST, Tactile Switch
R2, R3, R4, R5 | 4 | RX | R | Resistor_SMD:R_0805_2012Metric_Pad1.20x1.40mm_HandSolder | Resistor
F1 | 1 | T3A | Fuse | Fuse:Fuse_1206_3216Metric_Pad1.42x1.75mm_HandSolder | Fuse
U1 | 1 | TLV9362 | OPA1656ID | Package_SO:SOIC-8_3.9x4.9mm_P1.27mm | Dual Ultra-Low-Noise, Low-Distortion, FET-Input, Burr-Brown Audio Operational Amplifiers, SOIC-8
U7 | 1 | TPA3130 | TPA3130D2DAPR | Custom:TPA3130D2DAPR
IC4 | 1 | TPS7A2033 | TPS7A2033PDBVR | SOT95P280X145-5N | 300-mA, Ultra-Low-Noise, Low-IQ, High PSRR LDO