## SignalPowerOn
Source: | /Users/tomwatson/Documents/GitHub/Kicadprojects/SignalPowerOn/SignalPowerOn.kicad_sch
Date: | 2026-08-18T21:58:34
Tool: | Eeschema 10.0.5
Generator: | /Applications/KiCad/KiCad.app/Contents/SharedSupport/plugins/bom_csv_grouped_by_value_with_fp.py
Component Count: | 38
Ref | Qnty | Value | Cmp name | Footprint | Description | Vendor | DNP
C1 | 1 | 470uF | C_Polarized | Capacitor_THT:CP_Radial_D10.0mm_P5.00mm | Polarized capacitor
C2 | 1 | 47nF | C | Capacitor_THT:C_Rect_L7.0mm_W2.0mm_P5.00mm | Unpolarized capacitor
C3 | 1 | 100nF | C | Capacitor_SMD:C_1206_3216Metric_Pad1.33x1.80mm_HandSolder | Unpolarized capacitor
C4, C5, C6, C7, C8 | 5 | 33uF | C_Polarized | Capacitor_THT:CP_Radial_D5.0mm_P2.50mm | Polarized capacitor
D1 | 1 | DF06S | DF06S | Diode_SMD:Diode_Bridge_OnSemi_SDIP-4L | Bridge Rectifier, 420V Vrms, 1.5A If, SMDIP-4
D2, D5 | 2 | 1N4148 | 1N4148 | Diode_THT:D_DO-35_SOD27_P7.62mm_Horizontal | 100V 0.15A standard switching diode, DO-35
D3 | 1 | 1N4007 | 1N4007 | Diode_THT:D_DO-41_SOD81_P10.16mm_Horizontal | 1000V 1A General Purpose Rectifier Diode, DO-41
D4 | 1 | 5.1VZ | D_Zener | Diode_THT:D_DO-35_SOD27_P7.62mm_Horizontal | Zener diode
F1 | 1 | T3.15A | Fuse | Fuse:Fuseholder_Cylinder-5x20mm_Schurter_0031_8201_Horizontal_Open | Fuse
J1 | 1 | LIVE IN | 62409-1 | Spade connector:TE_62409-1 | Tab Brass Straight PCB 0.250 x 0.032 in. 0.055 in. (PCB) Tin ¦ TE Connectivity 62409-1
J2 | 1 | NEUTRAL IN | 62409-1 | Spade connector:TE_62409-1 | Tab Brass Straight PCB 0.250 x 0.032 in. 0.055 in. (PCB) Tin ¦ TE Connectivity 62409-1
J3 | 1 | AUDIO IN | Conn_01x03_Socket | Connector_JST:JST_XH_B3B-XH-A_1x03_P2.50mm_Vertical | Generic connector, single row, 01x03, script generated
J4 | 1 | NEUTRAL OUT | 62409-1 | Spade connector:TE_62409-1 | Tab Brass Straight PCB 0.250 x 0.032 in. 0.055 in. (PCB) Tin ¦ TE Connectivity 62409-1
J5 | 1 | SWITCHED LIVE | 62409-1 | Spade connector:TE_62409-1 | Tab Brass Straight PCB 0.250 x 0.032 in. 0.055 in. (PCB) Tin ¦ TE Connectivity 62409-1
K1 | 1 | SDT-S-112DMR | Relay_SPST-NO | Relay_THT:Relay_SPST_Omron_G2RL-1A | Relay SPST, normally open, EN50005
Q1 | 1 | 2N7000 | 2N7000 | Package_TO_SOT_THT:TO-92L_Inline_Wide | 0.2A Id, 200V Vds, N-Channel MOSFET, 2.6V Logic Level, TO-92
Q2 | 1 | BC549 | BC549 | Package_TO_SOT_THT:TO-92L_Inline_Wide | 0.1A Ic, 30V Vce, Small Signal NPN Transistor, TO-92
R1, R2, R3, R13 | 4 | 10K | R | Resistor_SMD:R_0805_2012Metric_Pad1.20x1.40mm_HandSolder | Resistor
R4 | 1 | 560R | R | Resistor_THT:R_Axial_DIN0411_L9.9mm_D3.6mm_P12.70mm_Horizontal | Resistor
R5 | 1 | 10R | R | Resistor_SMD:R_0805_2012Metric_Pad1.20x1.40mm_HandSolder | Resistor
R6 | 1 | 1K | R | Resistor_SMD:R_0805_2012Metric_Pad1.20x1.40mm_HandSolder | Resistor
R7, R10, R11, R12, R14 | 5 | 100K | R | Resistor_SMD:R_0805_2012Metric_Pad1.20x1.40mm_HandSolder | Resistor
R8 | 1 | 10M | R | Resistor_SMD:R_0805_2012Metric_Pad1.20x1.40mm_HandSolder | Resistor
R9 | 1 | 2K2 | R | Resistor_SMD:R_0805_2012Metric_Pad1.20x1.40mm_HandSolder | Resistor
T1 | 1 | Block AVB 2,3/2/6 | Transformer_1P_2S | Custom:AVB2.326 Transformer | Transformer, single primary, dual secondary
U1 | 1 | LM358 | LM358 | Package_DIP:DIP-8_W7.62mm | Low-Power, Dual Operational Amplifiers, DIP-8/SOIC-8/TO-99-8